## CRAMPS-BOM
Item | Component | Notes | Quantity | Reference | Manufacturer | Part No. | Digikey Description | Digikey Part No | 1 | 10 | 25 | 50 | 100 | Cost
1 | 100u 35V |  | 7 | C201 C202 C203 C204 C205 C206 C402 | Nichicon | UCD1V101MCL6GS | CAP ALUM 100UF 35V 20% SMD | 493-6420-1-ND | 0.78 | 0.657 | 0.657 | 0.657 | 0.4117
2 | 10u 10V |  | 4 | C506 C507 C508 C509 | Taiyo Yuden | LMK212F106ZG-T | CAP CER 10UF 10V Y5V 0805 | 587-1312-1-ND | 0.2 | 0.138 | 0.138 | 0.0794 | 0.654
3 | 100n |  | 9 | C301 C302 C303 C401 C501 C502 C503 C504 C505 | Taiyo Yuden | GMK212BJ104KGHT | CAP CER 0.1UF 35V 10% X5R 0805 | 587-3364-1-ND | 0.3 | 0.201 | 0.201 | 0.1044 | 0.0805
4 | ES1F |  | 6 | D401 D402 D403 D404 D405 D406 | Fairchild | ES1F | DIODE FAST REC 300V 1A SMA | ES1FCT-ND | 0.59 | 0.425 | 0.425 | 0.3308 | 0.2506 | 3.54
5 | LED GRN |  | 3 | LD101 LD102 LD301 | Osram | LG R971-KN-1 | LED CHIPLED 570NM GREEN 0805 SMD | 475-1410-1-ND | 0.1 | 0.081 | 0.081 | 0.081 | 0.0654
6 | LED RED |  | 7 | LD302 LD401 LD402 LD403 LD404 LD405 LD406 | Osram | LH R974-LP-1 | LED CHIPLED 645NM RED DIFF 0805 | 475-1415-1-ND | 0.1 | 0.084 | 0.084 | 0.084 | 0.066
7 | FUSE HOLDER |  | 3 | F201 F401 F402 | Keystone | 3588TR | FUSE HOLDER BLADE 500V 20A PCB | 3588KCT-ND | 1.62 | 1.425 | 1.425 | 1.2856 | 1.2296 | 4.86
8 | FUSE 10A |  | 2 | F201 F401 | Littelfuse | 0297010.L | FUSE BLADE 10A 32V MINI FAST-AC | F4264-ND | 0.48 | 0.453 | 0.4172 | 0.381 | 0.3164 | 0.96
9 | FUSE 15A |  | 1 | F402 | Littelfuse | 0297015.L | FUSE BLADE 15A 32V MINI FAST-AC | F4265-ND | 0.48 | 0.453 | 0.4172 | 0.381 | 0.3164 | 0.48
10 | Power 3.5mm |  | 4 | P101 P406 P408 P411 | Phoenix | 1984617 | CONN TERM BLOCK T/H 2POS 3.5MM | 277-1721-ND | 0.48 | 0.455 | 0.455 | 0.435 | 0.4231
11 | Power 5.08mm |  | 4 | P204 P401 P402 P404 | Phoenix | 1715721 | CONN TERM BLOCK 2POS 5.08MM PCB | 277-1263-ND | 1.38 | 1.323 | 1.323 | 1.2654 | 1.2309
12 | BB_EXP_CONN | 1 | 2 | P103 P104 | Major League | SSHQ-123-D-08-GT-LF | CONN RCPT .100" 46POS DUAL TIN |  | 2.5
13 | Serial0 |  | 1 | P102 | Arduino |  | 6 pin stacking header |  | 0.25
14 | Molex 2 pin |  | 3 | P302 P409 P410 | Molex | 22-23-2021 | CONN HEADER 2POS .100 VERT TIN | WM4200-ND | 0.24 | 0.222 | 0.1892 | 0.1658 | 0.1539
16 | Molex 4 pin |  | 7 | P205 P206 P207 P211 P212 P213 P407 | Molex | 22-23-2041 | CONN HEADER 4POS .100 VERT TIN | WM4202-ND | 0.44 | 0.424 | 0.364 | 0.3092 | 0.2971
17 | Header 2 | 2 | 4 | P103 P104 P307 JP501 | Harwin | M20-9990245 | SIL VERTICAL PC TAIL PIN HEADER | 952-2261-ND | 0.17 | 0.152 | 0.1132 | 0.097 | 0.0938
18 | Header 4 | 2 | 2 | P303 P304 | Harwin | M20-9990445 | DIL VERTICAL PC TAIL PIN HEADER | 952-2265-ND | 0.19 | 0.18 | 0.1532 | 0.1342 | 0.1246
19 | Header 6 | 2 | 2 | P305 P502 | Harwin | M20-9990645 | SIL VERTICAL PC TAIL PIN HEADER | 952-2269-ND | 0.29 | 0.27 | 0.23 | 0.2014 | 0.1869
20 | Shunt | 4 | 3 | P301 JP501 | TE | 382811-8 | SHUNT, ECON, PHBR 5AU, BLACK | A26228-ND | 0.187 | 0.187 | 0.187 | 0.1196 | 0.1155
21 | Header 2x2 | 2,3 | 0 | P301 | Harwin | M20-9980245 | DIL VERTICAL PC TAIL PIN HEADER | 952-2119-ND | 0.26 | 0.247 | 0.2108 | 0.1846 | 0.1714
22 | Header 3X2 | 2,3 | 0 | P201 P202 P203 P208 P209 P210 | Harwin | M20-9980345 | DIL VERTICAL PC TAIL PIN HEADER | 952-2120-ND | 0.29 | 0.27 | 0.23 | 0.2014 | 0.1869
23 | Header 6X2 | 2 | 1 | P501 | Harwin | M20-9980645 | DIL VERTICAL PC TAIL PIN HEADER | 952-2125-ND | 0.53 | 0.503 | 0.4312 | 0.3666 | 0.3523
24 | Header 4X2 | 2 | 1 | P503 | Harwin | M20-9980445 | DIL VERTICAL PC TAIL PIN HEADER | 952-2122-ND | 0.36 | 0.336 | 0.2876 | 0.2444 | 0.2349
25 | 220R |  | 6 | R401 R403 R405 R408 R410 R411 | Stackpole | RMCF0805FT220R | RES 220 OHM 1/8W 1% 0805 | RMCF0805FT220RCT-ND | 0.05 | 0.037 | 0.037 | 0.0206 | 0.0156
26 | 330R |  | 4 | R101 R102 R302 R305 | Stackpole | RMCF0805FT330R | RES 330 OHM 1/8W 1% 0805 | RMCF0805FT330RCT-ND | 0.05 | 0.037 | 0.037 | 0.0206 | 0.0156
27 | 2K0 1% |  | 4 | R501 R502 R503 R504 | Stackpole | RMCF0805FT2K00 | RES 2K OHM 1/8W 1% 0805 | RMCF0805FT2K00CT-ND | 0.05 | 0.037 | 0.037 | 0.0206 | 0.0156 |  | RK73H2ATTD4701F
28 | 2K7 |  | 6 | R402 R404 R406 R407 R409 R412 | Stackpole | RMCF0805FT2K70 | RES 2.7K OHM 1/8W 1% 0805 | RMCF0805FT2K70CT-ND | 0.05 | 0.037 | 0.037 | 0.0206 | 0.0156
29 | 4k7 |  | 5 | R303 R505 R506 R507 R508 | Stackpole | RMCF0805FT4K70 | RES 4.7K OHM 1/8W 1% 0805 | RMCF0805FT4K70CT-ND | 0.05 | 0.037 | 0.037 | 0.0206 | 0.0156 |  | RK73H2ATTD4701F
30 | 10k |  | 2 | R301 R304 | Stackpole | RMCF0805FT10K0 | RES 10K OHM 1/8W 1% 0805 | RMCF0805FT10K0CT-ND | 0.05 | 0.037 | 0.037 | 0.0206 | 0.0156 |  | RK73H2ATTD1002F
31 | 100k |  | 6 | R201 R202 R203 R204 R205 R206 | Stackpole | RMCF0805FT100K | RES 100K OHM 1/8W 1% 0805 | RMCF0805FT100KCT-ND | 0.05 | 0.037 | 0.037 | 0.0206 | 0.0156
32 | 10k Resitor Pack |  | 7 | RP301 RP302 RP303 RP304 RP305 RP501 RP502 | Bourns | CAT16-103J4LF | RES ARRAY 10K OHM 4 RES 1206 | CAT16-103J4LFCT-ND | 0.13 | 0.087 | 0.0828 | 0.0784 | 0.068 | 0.91
33 | Switch |  | 2 | SW101 SW102 | TE | FSM2JH | SWITCH TACTILE SPST-NO 0.05A 12V | 450-1649-ND | 0.15 | 0.145 | 0.1408 | 0.1358 | 0.1282
34 | SM_DRIVER Socket |  | 4 | U201 U202 U203 U204 U205 U206 | Sullins | PPTC241LFBN-RC | CONN HEADER FEMALE 24POS.1" TIN | S7022-ND | 1.96 | 1.615 | 1.514 | 1.3456 | 1.2111
35 | SM_DRIVER |  | 0 | U201 U202 U203 U204 U205 U206 | Pololu | 2133 | DRV8825 Stepper Motor Carrier, High Current |  | 13.95 | 11.95 | 10.25 | 10.25 | 8.75 | 0
36 | 24C512 |  | 1 | U301 | On Semiconductor | CAT24C512WI-GT3 | IC EEPROM 512KBIT 1MHZ 8SOIC | CAT24C512WI-GT3OSCT-ND | 1.29 | 1.143 | 1.032 | 1.032 | 0.9029 | 1.29
37 | 74ACT244 |  | 1 | U302 | Fairchild | 74ACT244SCX | IC BUFF/DVR TRI-ST DUAL 20SOIC | 74ACT244SCXCT-ND | 0.78 | 0.682 | 0.602 | 0.602 | 0.5247 | 0.78
38 | 74CBTLV3861 |  | 1 | U501 | TI | SN74CBTD3861DW | IC 10-BIT FET BUS SW 24-SOIC | 296-6486-5-ND | 0.92 | 0.92 | 0.7132 | 0.7132 | 0.6212 | 0.92
39 | 2N7002 |  | 7 | Q101 Q301 Q302 Q303 Q304 Q305 Q306 | NXP | 2N7002P,215 | MOSFET N-CH SGL 60V SOT-23 | 568-5818-1-ND | 0.17 | 0.152 | 0.1392 | 0.1392 | 0.0999 | 1.19
40 | DMN2075U |  | 2 | Q403 Q405 | Diodes Inc | DMN2075U-7 | MOSFET N-CH 20V 4.2A SOT23 | DMN2075U-7DICT-ND | 0.54 | 0.388 | 0.3024 | 0.3024 | 0.229 | 1.08
41 | IRLB8743PBF |  | 4 | Q401 Q402 Q404 Q406 | International Rectifier | IRLB8743PBF | MOSFET N-CH 30V 78A TO220AB | IRLB8743PBF-ND | 1.69 | 1.041 | 0.9312 | 0.8462 | 0.7614 | 6.76
| ES1F |  | 6 | D401 D402 D403 D404 D405 D406 | Fairchild | ES1F | DIODE FAST REC 300V 1A SMA | ES1FCT-ND | [5 empty] | 3.54
| SK310A-TP |  | 6 | D401 D402 D403 D404 D405 D406 | Micro Commercial | SK4200L-TP | DIODE SCHOTTKY 200V 4A DO214AB | SK4200L-TPMSCT-ND | [5 empty] | 3.54
| FUSE HOLDER |  | 6 | F201 F401 F402 | Keystone | 3557 | FUSE CLIP BLADE 500V 20A PCB | 3557K-ND | 0.24 | 0.24 | 0.1876 | 0.166 | 1.56 | 1.56
[9 empty] | 0.26 |  |  |  |  | 31.41
ES1FCT-ND
3588KCT-ND
Notes | [14 empty] | F4264-ND
F4265-ND
1 | Alternate stacking BeagleBone Headers: | [13 empty] | CAT24C512WI-GT3OSCT-ND
| MajorLeague SSHQ-123-D-08-GT-LF | [13 empty] | 568-5818-1-ND
| Samtec SSQ-123-03-T-D (Tin) | [13 empty] | DMN2075U-7DICT-ND
| Samtec SSQ-123-03-G-D (Gold) | [13 empty] | IRLB8743PBF-ND
| Or use plain pin headers if you do not require additional expansion capes | [13 empty] | ES1FCT-ND
SK4200L-TPMSCT-ND
2 | To save money on all the pin headers when buying parts for a few boards, you can get large breakaway headers | [13 empty] | 3557K-ND
instead of the individual parts. You will need a total of:
57 pins of single-row header
74 pins of dual-row header
Which you can get using
(2) Harwin M20-9993645 36-pin single-row header
(2) Harwin M20-9983645 72-pin dual-row header
3 | These jumpers are optional. To use the on board shorts must be removed.
4 | Quantity required will vary. See note 3.
[14 empty] | SS14 | 20
[14 empty] | 100uF/35V SMD Aluminum Capacitor | 10
[14 empty] | 10uF/16V ±10% X7R SMD-0805 Capacitor | 50
2 NUT NHAN

## Sheet1
4 | ES1F | 6 | D401 D402 D403 D404 D405 D406 | Fairchild | ES1F | DIODE FAST REC 300V 1A SMA | ES1FCT-ND | 0.59 | 0.425 | 0.425 | 0.3308 | 0.2506 | 3.54
4 | SK310A-TP | 6 | D401 D402 D403 D404 D405 D406 | Micro Commercial | SK310A-TP | DIODE SCHOTTKY 100V 3A SMA | SK310A-TPCT-ND | 0.68 | 0.479 | 0.394 | 0.3148 | 0.3148 | 4.08
4 | SK310A-TP | 6 | D401 D402 D403 D404 D405 D406 | Micro Commercial | SK4200L-TP | DIODE SCHOTTKY 200V 4A DO214AB | SK4200L-TPMSCT-ND | 0.59 | 0.494 | 0.4328 | 0.4328 | 0.3703 | 3.54
7 | FUSE HOLDER | 3 | F201 F401 F402 | Keystone | 3588TR | FUSE HOLDER BLADE 500V 20A PCB | 3588KCT-ND | 1.62 | 1.425 | 1.425 | 1.2856 | 1.2296 | 4.86
7 | FUSE HOLDER | 6 | F201 F401 F402 | Keystone | 3557 | FUSE CLIP BLADE 500V 20A PCB | 3557K-ND | 0.26 | 0.24 | 0.24 | 0.1876 | 0.166 | 1.56
36 | 74ACT244 | 1 | U302 | Fairchild | 74ACT244SCX | IC BUFF/DVR TRI-ST DUAL 20SOIC | 74ACT244SCXCT-ND | 0.78 | 0.682 | 0.602 | 0.602 | 0.5247 | 0.78
36 | 74ACT244 | 1 | U302 | Fairchild | 74ACT244MTCX | IC BUFF/DVR TRI-ST DUAL 20TSSOP | 74ACT244MTCXCT-ND | 0.64 | 0.537 | 0.4704 | 0.4704 | 0.4025 | 0.64
37 | 74CBTLV3861 | 1 | U501 | TI | SN74CBTD3861DBQR | IC 10-BIT FET BUS SW 24QSOP | 296-6483-1-ND | 0.87 | 0.761 | 0.6728 | 0.6728 | 0.5863 | 0.87
37 | 74CBTLV3861 | 1 | U501 | TI | SN74CBTD3861DW | IC 10-BIT FET BUS SW 24-SOIC | 296-6486-5-ND | 0.92 | 0.92 | 0.7132 | 0.7132 | 0.6212 | 0.92
12 | BB_EXP_CONN | 2 | P103 P104 | SamTec | SSQ-123-03-T-D | CONN RCPT .100" 46POS DUAL TIN | SAM1204-23-ND | 5.93 | 5.306 | 5.306 | 5.306 | 4.3701 | 11.86
12 | BB_EXP_CONN | 2 | P103 P104 | Major League | SSHQ-123-D-08-GT-LF | CONN RCPT .100" 46POS DUAL TIN |  | 2.5 |  |  |  |  | 5
14 | Molex 2 pin | 3 | P302 P409 P410 | Molex | 22-23-2021 | CONN HEADER 2POS .100 VERT TIN | WM4200-ND | 0.24 | 0.222 | 0.1892 | 0.1658 | 0.1539 | 0.72
14 | Molex 2 pin | 3 | P302 P409 P410 | Molex | 20-60-4020 | CONN HEADER 2POS .156 VERT TIN | WM4620-ND | 0.31 | 0.293 | 0.2516 | 0.2138 | 0.2054 | 0.93
10 | Power 3.5mm | 4 | P101 P406 P408 P411 | Phoenix | 1984617 | CONN TERM BLOCK T/H 2POS 3.5MM | 277-1721-ND | 0.48 | 0.455 | 0.455 | 0.435 | 0.4231 | 1.92
10 | Molex 2 pin | 4 | P302 P409 P410 | Molex | 20-60-4020 | CONN HEADER 2POS .156 VERT TIN | WM4620-ND | 0.31 | 0.293 | 0.2516 | 0.2138 | 0.2054 | 1.24