## RPI-cluster
Avail PCB | A lot | Made | 3
MANUFACTURE | http://kimsonpcb.vn/
This board has completed and available to use, but we lack of some components include:
RGB LED | LTST-C19FD1WT
FUSE | LITTLEFUSE_1812L110/33MR_PPTC

## Alamode
Avail PCB | 3 | Made | 1
MANUFACTURE | http://kimsonpcb.vn/
This board has problem about power layer, need to redesign at higher via and track

## Xsmoothie
Avail PCB | 1 | Made | 1
MANUFACTURE | http://kimsonpcb.vn/
One of two PCB was made but have not tested yet

## CRAMPS
Avail PCB | 4 | Made | 1
MANUFACTURE | http://kimsonpcb.vn/
This board was made (one PCB was soldered) and tested, ready to use
A detail document for this board is attach in its folder

## LED_botqueue
Avail PCB | 0 | Made | 5
MANUFACTURE | http://pcb24h.com/
This board was made and use for Botqueue to control LED power in notification function
VCC is 5V.
CTL is 0 or 3.3V
D1 is used to connect two pins of POWER LED, 1 to possitive, 2 to negative.

## ISO7240F
Avail PCB | A lot | Made | 1
MANUFACTURE | http://pcb24h.com/
This board was made and tested, but we lack of ISO7240F, need to order via digikey
This board act as a shifting level and isolation as well
D1, D2 is terminal for power supply.
J3, J4 is four channels.
VCC1 is use for input channel, VCC2 is power for output channel.
The input/output channel understand voltage of logic 1 based on voltage on VCC1 or VCC2

## LevelShifting
Avail PCB | A lot | Made | 2
MANUFACTURE | http://pcb24h.com/
This board was made and tested, ready to build and test (we already order a lot of chip)
This board based on chip SN74CBTD3861DW, with Digital Bus Switch ICs 10bit FET w/Lvl Shft
It need a 5V supply to VCC, Ax is input, Bx is output, this will shift from 5V input to 3.3 at output, this is bidirection but not linear, suitable for digital input/output application (not use for ADC).

## First_UA
First Version
QTY | 30
MANUFACTURE | http://pcb24h.com/
This board was made and tested. The new version is coming

## BBB_partport
First Version
Avail PCB | 1 | Made | 1
MANUFACTURE | http://pcb24h.com/
This board was made and testing

## New_UA
New Version
Avail PCB | 4 | Made | 4
MANUFACTURE | http://pcb24h.com/
This board has made and tested